## Test Summary
TFL PlanMyJourney
Thread Group | Script Type | Flow Navigation | No of users
01 Scenario: PlanMyJourney with current time | Fixed Values: Implemented parameterization technique to provide varying FROM and TO station information to the Journey planner functionality, utilizing a test data input file. | 1. TFL01_01_LaunchHomepage 2. TFL01_02_ClickOnPlanMyJourney 3. TFL01_T03_PlanMyJourneyCurrenttime | 25 (JMeter Controller itself as Load Generator)
02 Scenario: PlanMyJourney with future time | Dynamic Values: Utilizing a JSON Extractor technique, the Journey planner functionality was dynamically provided with distinct FROM and TO station information without the need for a Testdata input file. | 1. TFL02_T02_launch1/-158 2. TFL02_T02_FromStopDetails 3. TFL02_T03_ToStopDetails 4. TFL02_T04_PlanMyJourney | 25 (JMeter Controller itself as Load Generator)
Scenario Execution Details:
Ramp up | Start 2 users at every 1 seconds using ramp up of 25 seconds
Test Duration | 30 mins
TestStartTime | 2023-03-05 10:28
TestEndTIme | 2023-03-05 10:58
Total number of users | 50

## Aggregate Report
Aggregate Report
Scenario | Label | Samples # | Average | Median | 90% Line | Min | Max | Error % | Throughput | KB/Sec(Received) | KB/Sec(Sent)
TFL_01_Planmyjourney_CurrentTime | TFL01_T01_LaunchHomepage | 300 | 1044 | 511 | 2155 | 366 | 4796 | 0% | 0.17301 | 75.37 | 2.8
| TFL01_T02_ClickOnPlanyMyJourney | 300 | 218 | 160 | 329 | 133 | 2938 | 0% | 0.173 | 0.55 | 0.24
| TFL01_T03_PlanMyJourneyCurrenttime | 294 | 2462 | 1617 | 2738 | 735 | 189831 | 0% | 0.17167 | 2.55 | 0.14
TFL_02_Planmyjourney_FutureDate | TFL02_T02_launch1/-158 | 300 | 1023 | 484 | 2329 | 365 | 4309 | 0% | 0.17165 | 74.79 | 3.54
| TFL02_T02_FromStopDetails | 300 | 114 | 81 | 181 | 68 | 2916 | 0% | 0.17177 | 0.34 | 0.14
| TFL02_T03_ToStopDetails | 291 | 105 | 83 | 198 | 68 | 519 | 0% | 0.16769 | 0.33 | 0.14
| TFL02_T04_PlanMyJourney | 275 | 2964 | 1973 | 3557 | 807 | 191521 | 0% | 0.1704 | 2.54 | 0.15

## Errors_Analysis
Sr# | Error | Sampler Request | Request | Response data | Analysis Comments
No Errors identified

## JMeter Graphs
Active Threads Over Time
Bytes Throughput Over Time
Transactions per Second
Response Times Over Time